## bus
x(km) | y(km) | NumCons | BusID | Type | P(MW) | Q(MVAr) | Gs | Bs | Area | V(p.u.) | VAngle(degrees) | V(kV) | Zone | Vmax(p.u.) | Vmin(p.u.)
7.759 | 4.5905 | 0 | 1 | 3 | 0 | 0 | 0 | 0 | 1 | 1 | 0 | 132 | 1 | 1.1 | 0.9
11.4356 | 1.4049 | 1 | 2 | 1 | 0.2336 | 0.07008 | 0 | 0 | 1 | 1 | 0 | 20 | 1 | 1.1 | 0.9
11.2469 | 1.362 | 1 | 3 | 1 | 0.168 | 0.0504 | 0 | 0 | 1 | 1 | 0 | 20 | 1 | 1.1 | 0.9
3.6591 | 1.6564 | 1 | 4 | 1 | 0.072 | 0.0216 | 0 | 0 | 1 | 1 | 0 | 20 | 1 | 1.1 | 0.9
1.9432 | 2.9862 | 1 | 5 | 1 | 0.1 | 0.03 | 0 | 0 | 1 | 1 | 0 | 20 | 1 | 1.1 | 0.9
11.3758 | 1.6733 | 1 | 6 | 1 | 0.1 | 0.03 | 0 | 0 | 1 | 1 | 0 | 20 | 1 | 1.1 | 0.9
12.8006 | 9.4402 | 1 | 7 | 1 | 0.2 | 0.06 | 0 | 0 | 1 | 1 | 0 | 20 | 1 | 1.1 | 0.9
5.8712 | 4.4341 | 1 | 8 | 1 | 0.2 | 0.06 | 0 | 0 | 1 | 1 | 0 | 20 | 1 | 1.1 | 0.9
10.1288 | 6.5568 | 1 | 9 | 1 | 0.2 | 0.06 | 0 | 0 | 1 | 1 | 0 | 20 | 1 | 1.1 | 0.9
11.9939 | 2.1028 | 1 | 10 | 1 | 0.0628 | 0.01884 | 0 | 0 | 1 | 1 | 0 | 20 | 1 | 1.1 | 0.9
11.6779 | 2.1319 | 1 | 11 | 1 | 0.1456 | 0.04368 | 0 | 0 | 1 | 1 | 0 | 20 | 1 | 1.1 | 0.9
11.592 | 2.0659 | 1 | 12 | 1 | 0.282 | 0.0846 | 0 | 0 | 1 | 1 | 0 | 20 | 1 | 1.1 | 0.9
12.0936 | 2.204 | 1 | 13 | 1 | 0.2524 | 0.07572 | 0 | 0 | 1 | 1 | 0 | 20 | 1 | 1.1 | 0.9
12.1702 | 2.2868 | 1 | 14 | 1 | 0.1648 | 0.04944 | 0 | 0 | 1 | 1 | 0 | 20 | 1 | 1.1 | 0.9
11.5644 | 2.273 | 1 | 15 | 1 | 0.1948 | 0.05844 | 0 | 0 | 1 | 1 | 0 | 20 | 1 | 1.1 | 0.9
11.6718 | 2.2638 | 1 | 16 | 1 | 0.2852 | 0.08556 | 0 | 0 | 1 | 1 | 0 | 20 | 1 | 1.1 | 0.9
11.8436 | 2.1687 | 1 | 17 | 1 | 0.1112 | 0.03336 | 0 | 0 | 1 | 1 | 0 | 20 | 1 | 1.1 | 0.9
2.2837 | 2.3344 | 1 | 18 | 1 | 0.0544 | 0.01632 | 0 | 0 | 1 | 1 | 0 | 20 | 1 | 1.1 | 0.9
11.9049 | 2.2791 | 1 | 19 | 1 | 0.3184 | 0.09552 | 0 | 0 | 1 | 1 | 0 | 20 | 1 | 1.1 | 0.9
11.7546 | 2.3022 | 1 | 20 | 1 | 0.208 | 0.0624 | 0 | 0 | 1 | 1 | 0 | 20 | 1 | 1.1 | 0.9
11.9018 | 2.408 | 1 | 21 | 1 | 0.2968 | 0.08904 | 0 | 0 | 1 | 1 | 0 | 20 | 1 | 1.1 | 0.9
11.5982 | 2.4233 | 1 | 22 | 1 | 0.322 | 0.0966 | 0 | 0 | 1 | 1 | 0 | 20 | 1 | 1.1 | 0.9
12.227 | 2.362 | 1 | 23 | 1 | 0.3248 | 0.09744 | 0 | 0 | 1 | 1 | 0 | 20 | 1 | 1.1 | 0.9
1.8466 | 2.5107 | 1 | 24 | 1 | 0.1608 | 0.04824 | 0 | 0 | 1 | 1 | 0 | 20 | 1 | 1.1 | 0.9
11.6887 | 2.5383 | 1 | 25 | 1 | 0.1048 | 0.03144 | 0 | 0 | 1 | 1 | 0 | 20 | 1 | 1.1 | 0.9
1.8129 | 2.6963 | 1 | 26 | 1 | 0.3252 | 0.09756 | 0 | 0 | 1 | 1 | 0 | 20 | 1 | 1.1 | 0.9
1.931 | 2.7684 | 1 | 27 | 1 | 0.2088 | 0.06264 | 0 | 0 | 1 | 1 | 0 | 20 | 1 | 1.1 | 0.9
1.6841 | 2.6564 | 1 | 28 | 1 | 0.3388 | 0.10164 | 0 | 0 | 1 | 1 | 0 | 20 | 1 | 1.1 | 0.9
1.5261 | 2.7515 | 1 | 29 | 1 | 0.332 | 0.0996 | 0 | 0 | 1 | 1 | 0 | 20 | 1 | 1.1 | 0.9
12.8098 | 9.5798 | 1 | 30 | 1 | 0.2 | 0.06 | 0 | 0 | 1 | 1 | 0 | 20 | 1 | 1.1 | 0.9
1.5475 | 2.931 | 1 | 31 | 1 | 0.2 | 0.06 | 0 | 0 | 1 | 1 | 0 | 20 | 1 | 1.1 | 0.9
10.2684 | 7.0568 | 1 | 32 | 1 | 0.2 | 0.06 | 0 | 0 | 1 | 1 | 0 | 20 | 1 | 1.1 | 0.9
1.8221 | 3.1534 | 1 | 33 | 1 | 0.2 | 0.06 | 0 | 0 | 1 | 1 | 0 | 20 | 1 | 1.1 | 0.9
10.5368 | 6.9432 | 1 | 34 | 1 | 0.1 | 0.03 | 0 | 0 | 1 | 1 | 0 | 20 | 1 | 1.1 | 0.9
11.3282 | 1.5337 | 1 | 35 | 1 | 0.1 | 0.03 | 0 | 0 | 1 | 1 | 0 | 20 | 1 | 1.1 | 0.9
9.8819 | 5.7301 | 1 | 36 | 1 | 0.1 | 0.03 | 0 | 0 | 1 | 1 | 0 | 20 | 1 | 1.1 | 0.9
6.3156 | 1.4562 | 1 | 37 | 1 | 0.0656 | 0.01968 | 0 | 0 | 1 | 1 | 0 | 20 | 1 | 1.1 | 0.9
0.8711 | 1.414 | 1 | 38 | 1 | 0.0608 | 0.01824 | 0 | 0 | 1 | 1 | 0 | 20 | 1 | 1.1 | 0.9
11.385 | 1.5291 | 1 | 39 | 1 | 0.1944 | 0.05832 | 0 | 0 | 1 | 1 | 0 | 20 | 1 | 1.1 | 0.9
7.688 | 1.7213 | 1 | 40 | 1 | 0.1308 | 0.03924 | 0 | 0 | 1 | 1 | 0 | 20 | 1 | 1.1 | 0.9
11.4003 | 1.6212 | 1 | 41 | 1 | 0.07 | 0.021 | 0 | 0 | 1 | 1 | 0 | 20 | 1 | 1.1 | 0.9
8.8714 | 2.1513 | 1 | 42 | 1 | 0.0536 | 0.01608 | 0 | 0 | 1 | 1 | 0 | 20 | 1 | 1.1 | 0.9
2.2262 | 1.6353 | 1 | 43 | 1 | 0.126 | 0.0378 | 0 | 0 | 1 | 1 | 0 | 20 | 1 | 1.1 | 0.9
10.7147 | 1.5353 | 1 | 44 | 1 | 0.2436 | 0.07308 | 0 | 0 | 1 | 1 | 0 | 20 | 1 | 1.1 | 0.9
11.2715 | 1.615 | 1 | 45 | 1 | 0.2868 | 0.08604 | 0 | 0 | 1 | 1 | 0 | 20 | 1 | 1.1 | 0.9
11.6196 | 1.7086 | 1 | 46 | 1 | 0.3372 | 0.10116 | 0 | 0 | 1 | 1 | 0 | 20 | 1 | 1.1 | 0.9
11.4049 | 1.7377 | 1 | 47 | 1 | 0.1088 | 0.03264 | 0 | 0 | 1 | 1 | 0 | 20 | 1 | 1.1 | 0.9
5.042 | 2.6061 | 1 | 48 | 1 | 0.0716 | 0.02148 | 0 | 0 | 1 | 1 | 0 | 20 | 1 | 1.1 | 0.9
11.1856 | 1.7745 | 1 | 49 | 1 | 0.2596 | 0.07788 | 0 | 0 | 1 | 1 | 0 | 20 | 1 | 1.1 | 0.9
11.5169 | 1.7776 | 1 | 50 | 1 | 0.0848 | 0.02544 | 0 | 0 | 1 | 1 | 0 | 20 | 1 | 1.1 | 0.9
0.37917 | 2.0266 | 1 | 51 | 1 | 0.0704 | 0.02112 | 0 | 0 | 1 | 1 | 0 | 20 | 1 | 1.1 | 0.9
11.6304 | 1.8834 | 1 | 52 | 1 | 0.1728 | 0.05184 | 0 | 0 | 1 | 1 | 0 | 20 | 1 | 1.1 | 0.9
11.9985 | 1.9801 | 1 | 53 | 1 | 0.1748 | 0.05244 | 0 | 0 | 1 | 1 | 0 | 20 | 1 | 1.1 | 0.9
11.3926 | 1.9264 | 1 | 54 | 1 | 0.3064 | 0.09192 | 0 | 0 | 1 | 1 | 0 | 20 | 1 | 1.1 | 0.9
11.7485 | 1.8635 | 1 | 55 | 1 | 0.2388 | 0.07164 | 0 | 0 | 1 | 1 | 0 | 20 | 1 | 1.1 | 0.9
11.842 | 2.0414 | 1 | 56 | 1 | 0.2392 | 0.07176 | 0 | 0 | 1 | 1 | 0 | 20 | 1 | 1.1 | 0.9
1.658 | 3.1687 | 1 | 57 | 1 | 0.1 | 0.03 | 0 | 0 | 1 | 1 | 0 | 20 | 1 | 1.1 | 0.9
12.2623 | 8.1503 | 1 | 58 | 1 | 0.1 | 0.03 | 0 | 0 | 1 | 1 | 0 | 20 | 1 | 1.1 | 0.9
1.8236 | 2.9049 | 1 | 59 | 1 | 0.2912 | 0.08736 | 0 | 0 | 1 | 1 | 0 | 20 | 1 | 1.1 | 0.9
2.1089 | 2.7209 | 1 | 60 | 1 | 0.2004 | 0.06012 | 0 | 0 | 1 | 1 | 0 | 20 | 1 | 1.1 | 0.9
5.8619 | 3.9743 | 1 | 61 | 1 | 0.1556 | 0.04668 | 0 | 0 | 1 | 1 | 0 | 20 | 1 | 1.1 | 0.9
11.1187 | 3.0908 | 1 | 62 | 1 | 0.1136 | 0.03408 | 0 | 0 | 1 | 1 | 0 | 20 | 1 | 1.1 | 0.9
1.6258 | 3.0015 | 1 | 63 | 1 | 0.2532 | 0.07596 | 0 | 0 | 1 | 1 | 0 | 20 | 1 | 1.1 | 0.9
1.9647 | 3.0138 | 1 | 64 | 1 | 0.3352 | 0.10056 | 0 | 0 | 1 | 1 | 0 | 20 | 1 | 1.1 | 0.9
11.7982 | 4.119 | 1 | 65 | 1 | 0.0376 | 0.01128 | 0 | 0 | 1 | 1 | 0 | 20 | 1 | 1.1 | 0.9
1.5153 | 3.0844 | 1 | 66 | 1 | 0.196 | 0.0588 | 0 | 0 | 1 | 1 | 0 | 20 | 1 | 1.1 | 0.9
1.9985 | 3.1319 | 1 | 67 | 1 | 0.2636 | 0.07908 | 0 | 0 | 1 | 1 | 0 | 20 | 1 | 1.1 | 0.9
1.5245 | 3.2761 | 1 | 68 | 1 | 0.1792 | 0.05376 | 0 | 0 | 1 | 1 | 0 | 20 | 1 | 1.1 | 0.9
1.3957 | 3.2193 | 1 | 69 | 1 | 0.0692 | 0.02076 | 0 | 0 | 1 | 1 | 0 | 20 | 1 | 1.1 | 0.9
1.7071 | 3.0951 | 1 | 70 | 1 | 0.2672 | 0.08016 | 0 | 0 | 1 | 1 | 0 | 20 | 1 | 1.1 | 0.9
1.7745 | 3.181 | 1 | 71 | 1 | 0.2264 | 0.06792 | 0 | 0 | 1 | 1 | 0 | 20 | 1 | 1.1 | 0.9
1.3159 | 3.2976 | 1 | 72 | 1 | 0.328 | 0.0984 | 0 | 0 | 1 | 1 | 0 | 20 | 1 | 1.1 | 0.9
1.4432 | 3.2469 | 1 | 73 | 1 | 0.0764 | 0.02292 | 0 | 0 | 1 | 1 | 0 | 20 | 1 | 1.1 | 0.9
1.8166 | 3.7193 | 1 | 74 | 1 | 0.0392 | 0.01176 | 0 | 0 | 1 | 1 | 0 | 20 | 1 | 1.1 | 0.9
0.93558 | 3.2408 | 1 | 75 | 1 | 0.11 | 0.033 | 0 | 0 | 1 | 1 | 0 | 20 | 1 | 1.1 | 0.9
7.8257 | 5.5156 | 1 | 76 | 1 | 0.1196 | 0.03588 | 0 | 0 | 1 | 1 | 0 | 20 | 1 | 1.1 | 0.9
3.0954 | 4.3312 | 1 | 77 | 1 | 0.076 | 0.0228 | 0 | 0 | 1 | 1 | 0 | 20 | 1 | 1.1 | 0.9
9.1753 | 4.1764 | 1 | 78 | 1 | 0.0424 | 0.01272 | 0 | 0 | 1 | 1 | 0 | 20 | 1 | 1.1 | 0.9
12.7657 | 4.9918 | 1 | 79 | 1 | 0.114 | 0.0342 | 0 | 0 | 1 | 1 | 0 | 20 | 1 | 1.1 | 0.9
8.9026 | 5.4896 | 1 | 80 | 1 | 0.0516 | 0.01548 | 0 | 0 | 1 | 1 | 0 | 20 | 1 | 1.1 | 0.9
12.4739 | 6.0911 | 1 | 81 | 1 | 0.0316 | 0.00948 | 0 | 0 | 1 | 1 | 0 | 20 | 1 | 1.1 | 0.9
3.1466 | 6.5481 | 1 | 82 | 1 | 0.0876 | 0.02628 | 0 | 0 | 1 | 1 | 0 | 20 | 1 | 1.1 | 0.9
10.0198 | 6.2311 | 1 | 83 | 1 | 0.166 | 0.0498 | 0 | 0 | 1 | 1 | 0 | 20 | 1 | 1.1 | 0.9
9.1154 | 6.9025 | 1 | 84 | 1 | 0.1196 | 0.03588 | 0 | 0 | 1 | 1 | 0 | 20 | 1 | 1.1 | 0.9
10.6089 | 6.5844 | 1 | 85 | 1 | 0.2872 | 0.08616 | 0 | 0 | 1 | 1 | 0 | 20 | 1 | 1.1 | 0.9
8.3771 | 7.6324 | 1 | 86 | 1 | 0.078 | 0.0234 | 0 | 0 | 1 | 1 | 0 | 20 | 1 | 1.1 | 0.9
5.0537 | 6.6043 | 1 | 87 | 1 | 0.0324 | 0.00972 | 0 | 0 | 1 | 1 | 0 | 20 | 1 | 1.1 | 0.9
10.5752 | 6.7101 | 1 | 88 | 1 | 0.2952 | 0.08856 | 0 | 0 | 1 | 1 | 0 | 20 | 1 | 1.1 | 0.9
0.68704 | 6.5264 | 1 | 89 | 1 | 0.0884 | 0.02652 | 0 | 0 | 1 | 1 | 0 | 20 | 1 | 1.1 | 0.9
10.8574 | 6.6886 | 1 | 90 | 1 | 0.1296 | 0.03888 | 0 | 0 | 1 | 1 | 0 | 20 | 1 | 1.1 | 0.9
10.2224 | 6.8114 | 1 | 91 | 1 | 0.19 | 0.057 | 0 | 0 | 1 | 1 | 0 | 20 | 1 | 1.1 | 0.9
10.4049 | 6.7745 | 1 | 92 | 1 | 0.3112 | 0.09336 | 0 | 0 | 1 | 1 | 0 | 20 | 1 | 1.1 | 0.9
10.2991 | 6.7745 | 1 | 93 | 1 | 0.1704 | 0.05112 | 0 | 0 | 1 | 1 | 0 | 20 | 1 | 1.1 | 0.9
10.6626 | 6.9478 | 1 | 94 | 1 | 0.3352 | 0.10056 | 0 | 0 | 1 | 1 | 0 | 20 | 1 | 1.1 | 0.9
10.4908 | 6.9969 | 1 | 95 | 1 | 0.1244 | 0.03732 | 0 | 0 | 1 | 1 | 0 | 20 | 1 | 1.1 | 0.9
3.4518 | 8.2164 | 1 | 96 | 1 | 0.0392 | 0.01176 | 0 | 0 | 1 | 1 | 0 | 20 | 1 | 1.1 | 0.9
10.1426 | 6.8865 | 1 | 97 | 1 | 0.2324 | 0.06972 | 0 | 0 | 1 | 1 | 0 | 20 | 1 | 1.1 | 0.9
10.9594 | 7.1735 | 1 | 98 | 1 | 0.1444 | 0.04332 | 0 | 0 | 1 | 1 | 0 | 20 | 1 | 1.1 | 0.9
10.4126 | 7.0951 | 1 | 99 | 1 | 0.2992 | 0.08976 | 0 | 0 | 1 | 1 | 0 | 20 | 1 | 1.1 | 0.9
10.5905 | 7.1518 | 1 | 100 | 1 | 0.2228 | 0.06684 | 0 | 0 | 1 | 1 | 0 | 20 | 1 | 1.1 | 0.9
10.3543 | 7.2485 | 1 | 101 | 1 | 0.2852 | 0.08556 | 0 | 0 | 1 | 1 | 0 | 20 | 1 | 1.1 | 0.9
10.5475 | 7.2592 | 1 | 102 | 1 | 0.0628 | 0.01884 | 0 | 0 | 1 | 1 | 0 | 20 | 1 | 1.1 | 0.9
12.4787 | 7.6902 | 1 | 103 | 1 | 0.1056 | 0.03168 | 0 | 0 | 1 | 1 | 0 | 20 | 1 | 1.1 | 0.9
9.697 | 9.2534 | 1 | 104 | 1 | 0.1116 | 0.03348 | 0 | 0 | 1 | 1 | 0 | 20 | 1 | 1.1 | 0.9
10.6514 | 8.141 | 1 | 105 | 1 | 0.2028 | 0.06084 | 0 | 0 | 1 | 1 | 0 | 20 | 1 | 1.1 | 0.9
10.6281 | 8.7449 | 1 | 106 | 1 | 0.1176 | 0.03528 | 0 | 0 | 1 | 1 | 0 | 20 | 1 | 1.1 | 0.9
11.8374 | 9.3874 | 1 | 107 | 1 | 0.056 | 0.0168 | 0 | 0 | 1 | 1 | 0 | 20 | 1 | 1.1 | 0.9
12.6856 | 9.4663 | 1 | 108 | 1 | 0.1776 | 0.05328 | 0 | 0 | 1 | 1 | 0 | 20 | 1 | 1.1 | 0.9
12.7715 | 9.0196 | 1 | 109 | 1 | 0.158 | 0.0474 | 0 | 0 | 1 | 1 | 0 | 20 | 1 | 1.1 | 0.9
12.8405 | 9.4801 | 1 | 110 | 1 | 0.2296 | 0.06888 | 0 | 0 | 1 | 1 | 0 | 20 | 1 | 1.1 | 0.9
13.0199 | 9.5077 | 1 | 111 | 1 | 0.2392 | 0.07176 | 0 | 0 | 1 | 1 | 0 | 20 | 1 | 1.1 | 0.9
12.9831 | 9.6135 | 1 | 112 | 1 | 0.2072 | 0.06216 | 0 | 0 | 1 | 1 | 0 | 20 | 1 | 1.1 | 0.9
12.7807 | 9.6304 | 1 | 113 | 1 | 0.2416 | 0.07248 | 0 | 0 | 1 | 1 | 0 | 20 | 1 | 1.1 | 0.9
12.9371 | 9.8604 | 1 | 114 | 1 | 0.082 | 0.0246 | 0 | 0 | 1 | 1 | 0 | 20 | 1 | 1.1 | 0.9
12.727 | 9.7899 | 1 | 115 | 1 | 0.306 | 0.0918 | 0 | 0 | 1 | 1 | 0 | 20 | 1 | 1.1 | 0.9
0.58732 | 8.9288 | 1 | 116 | 1 | 0.0228 | 0.00684 | 0 | 0 | 1 | 1 | 0 | 20 | 1 | 1.1 | 0.9
7.759 | 4.5905 | 0 | 117 | 1 | 0 | 0 | 0 | 0 | 1 | 1 | 0 | 20 | 1 | 1.1 | 0.9

## branch
BranchID | Type | Length(km) | FromBusID | ToBusID | r(p.u.) | x(p.u.) | b(p.u.) | rateA(MVA) | rateB(MVA) | rateC(MVA) | TurnRatio | Angle | Status | MinAngle | MaxAngle
1 | MV_A_1 | 0.071 | 6 | 47 | 7.4223e-05 | 6.892e-05 | 0 | 8.6602 | 8.6602 | 8.6602 | 0 | 0 | 1 | -360 | 360
2 | MV_A_1 | 0.145 | 5 | 59 | 0.00015187 | 0.00014102 | 0 | 8.6602 | 8.6602 | 8.6602 | 0 | 0 | 1 | -360 | 360
3 | MV_A_1 | 6.265 | 57 | 117 | 0.0065778 | 0.006108 | 0 | 8.6602 | 8.6602 | 8.6602 | 0 | 0 | 1 | -360 | 360
4 | MV_A_1 | 1.007 | 58 | 109 | 0.0010578 | 0.0009823 | 0 | 8.6602 | 8.6602 | 8.6602 | 0 | 0 | 1 | -360 | 360
5 | MV_A_1 | 0.071 | 34 | 95 | 7.4228e-05 | 6.8925e-05 | 0 | 8.6602 | 8.6602 | 8.6602 | 0 | 0 | 1 | -360 | 360
6 | MV_A_1 | 0.057 | 35 | 39 | 5.9835e-05 | 5.5563e-05 | 0 | 8.6602 | 8.6602 | 8.6602 | 0 | 0 | 1 | -360 | 360
7 | MV_A_1 | 1.008 | 36 | 80 | 0.0010588 | 0.0009832 | 0 | 8.6602 | 8.6602 | 8.6602 | 0 | 0 | 1 | -360 | 360
8 | MV_A_1 | 0.104 | 30 | 110 | 0.00010953 | 0.0001017 | 0 | 8.6602 | 8.6602 | 8.6602 | 0 | 0 | 1 | -360 | 360
9 | MV_A_1 | 0.105 | 31 | 63 | 0.0001106 | 0.0001027 | 0 | 8.6602 | 8.6602 | 8.6602 | 0 | 0 | 1 | -360 | 360
10 | MV_A_1 | 0.212 | 32 | 97 | 0.00022227 | 0.00020639 | 0 | 8.6602 | 8.6602 | 8.6602 | 0 | 0 | 1 | -360 | 360
11 | MV_A_1 | 0.165 | 33 | 57 | 0.00017307 | 0.00016071 | 0 | 8.6602 | 8.6602 | 8.6602 | 0 | 0 | 1 | -360 | 360
12 | MV_A_1 | 0.118 | 7 | 108 | 0.00012381 | 0.00011497 | 0 | 8.6602 | 8.6602 | 8.6602 | 0 | 0 | 1 | -360 | 360
13 | MV_A_1 | 1.894 | 8 | 117 | 0.0019891 | 0.001847 | 0 | 8.6602 | 8.6602 | 8.6602 | 0 | 0 | 1 | -360 | 360
14 | MV_A_1 | 0.343 | 9 | 83 | 0.0003606 | 0.00033485 | 0 | 8.6602 | 8.6602 | 8.6602 | 0 | 0 | 1 | -360 | 360
15 | MV_A_1 | 0.134 | 2 | 39 | 0.00014085 | 0.00013078 | 0 | 8.6602 | 8.6602 | 8.6602 | 0 | 0 | 1 | -360 | 360
16 | MV_A_1 | 0.19 | 3 | 35 | 0.00019955 | 0.0001853 | 0 | 8.6602 | 8.6602 | 8.6602 | 0 | 0 | 1 | -360 | 360
17 | MV_A_1 | 1.678 | 4 | 48 | 0.0017615 | 0.0016356 | 0 | 8.6602 | 8.6602 | 8.6602 | 0 | 0 | 1 | -360 | 360
18 | MV_A_1 | 3.451 | 37 | 117 | 0.0036233 | 0.0033645 | 0 | 8.6602 | 8.6602 | 8.6602 | 0 | 0 | 1 | -360 | 360
19 | MV_A_1 | 0.786 | 38 | 51 | 0.00082498 | 0.00076605 | 0 | 8.6602 | 8.6602 | 8.6602 | 0 | 0 | 1 | -360 | 360
20 | MV_A_1 | 0.093 | 39 | 41 | 9.7958e-05 | 9.096e-05 | 0 | 8.6602 | 8.6602 | 8.6602 | 0 | 0 | 1 | -360 | 360
21 | MV_A_1 | 1.398 | 40 | 37 | 0.0014676 | 0.0013628 | 0 | 8.6602 | 8.6602 | 8.6602 | 0 | 0 | 1 | -360 | 360
22 | MV_A_1 | 0.058 | 41 | 6 | 6.049e-05 | 5.617e-05 | 0 | 8.6602 | 8.6602 | 8.6602 | 0 | 0 | 1 | -360 | 360
23 | MV_A_1 | 1.259 | 42 | 40 | 0.0013221 | 0.0012277 | 0 | 8.6602 | 8.6602 | 8.6602 | 0 | 0 | 1 | -360 | 360
24 | MV_A_1 | 1.433 | 43 | 4 | 0.0015047 | 0.0013973 | 0 | 8.6602 | 8.6602 | 8.6602 | 0 | 0 | 1 | -360 | 360
25 | MV_A_1 | 0.528 | 44 | 49 | 0.0005546 | 0.000515 | 0 | 8.6602 | 8.6602 | 8.6602 | 0 | 0 | 1 | -360 | 360
26 | MV_A_1 | 0.099 | 45 | 35 | 0.00010407 | 9.6633e-05 | 0 | 8.6602 | 8.6602 | 8.6602 | 0 | 0 | 1 | -360 | 360
27 | MV_A_1 | 0.124 | 46 | 50 | 0.00012993 | 0.00012064 | 0 | 8.6602 | 8.6602 | 8.6602 | 0 | 0 | 1 | -360 | 360
28 | MV_A_1 | 0.119 | 47 | 50 | 0.00012483 | 0.00011592 | 0 | 8.6602 | 8.6602 | 8.6602 | 0 | 0 | 1 | -360 | 360
29 | MV_A_1 | 1.595 | 48 | 61 | 0.0016748 | 0.0015551 | 0 | 8.6602 | 8.6602 | 8.6602 | 0 | 0 | 1 | -360 | 360
30 | MV_A_1 | 0.181 | 49 | 45 | 0.00019023 | 0.00017664 | 0 | 8.6602 | 8.6602 | 8.6602 | 0 | 0 | 1 | -360 | 360
31 | MV_A_1 | 0.155 | 50 | 52 | 0.00016295 | 0.0001513 | 0 | 8.6602 | 8.6602 | 8.6602 | 0 | 0 | 1 | -360 | 360
32 | MV_A_1 | 1.336 | 51 | 75 | 0.0014024 | 0.0013022 | 0 | 8.6602 | 8.6602 | 8.6602 | 0 | 0 | 1 | -360 | 360
33 | MV_A_1 | 4.724 | 52 | 117 | 0.00496 | 0.0046057 | 0 | 8.6602 | 8.6602 | 8.6602 | 0 | 0 | 1 | -360 | 360
34 | MV_A_1 | 0.123 | 53 | 10 | 0.00012893 | 0.00011972 | 0 | 8.6602 | 8.6602 | 8.6602 | 0 | 0 | 1 | -360 | 360
35 | MV_A_1 | 0.189 | 54 | 47 | 0.0001985 | 0.00018432 | 0 | 8.6602 | 8.6602 | 8.6602 | 0 | 0 | 1 | -360 | 360
36 | MV_A_1 | 0.12 | 55 | 52 | 0.00012576 | 0.00011678 | 0 | 8.6602 | 8.6602 | 8.6602 | 0 | 0 | 1 | -360 | 360
37 | MV_A_1 | 0.127 | 56 | 17 | 0.00013368 | 0.00012413 | 0 | 8.6602 | 8.6602 | 8.6602 | 0 | 0 | 1 | -360 | 360
38 | MV_A_1 | 0.164 | 10 | 56 | 0.00017201 | 0.00015972 | 0 | 8.6602 | 8.6602 | 8.6602 | 0 | 0 | 1 | -360 | 360
39 | MV_A_1 | 0.132 | 11 | 16 | 0.00013864 | 0.00012874 | 0 | 8.6602 | 8.6602 | 8.6602 | 0 | 0 | 1 | -360 | 360
40 | MV_A_1 | 0.108 | 12 | 11 | 0.00011371 | 0.00010559 | 0 | 8.6602 | 8.6602 | 8.6602 | 0 | 0 | 1 | -360 | 360
41 | MV_A_1 | 0.142 | 13 | 10 | 0.00014919 | 0.00013853 | 0 | 8.6602 | 8.6602 | 8.6602 | 0 | 0 | 1 | -360 | 360
42 | MV_A_1 | 0.113 | 14 | 13 | 0.00011845 | 0.00010999 | 0 | 8.6602 | 8.6602 | 8.6602 | 0 | 0 | 1 | -360 | 360
43 | MV_A_1 | 0.154 | 15 | 22 | 0.00016176 | 0.0001502 | 0 | 8.6602 | 8.6602 | 8.6602 | 0 | 0 | 1 | -360 | 360
44 | MV_A_1 | 0.108 | 16 | 15 | 0.00011318 | 0.0001051 | 0 | 8.6602 | 8.6602 | 8.6602 | 0 | 0 | 1 | -360 | 360
45 | MV_A_1 | 0.126 | 17 | 19 | 0.00013262 | 0.00012314 | 0 | 8.6602 | 8.6602 | 8.6602 | 0 | 0 | 1 | -360 | 360
46 | MV_A_1 | 0.701 | 18 | 43 | 0.0007365 | 0.0006839 | 0 | 8.6602 | 8.6602 | 8.6602 | 0 | 0 | 1 | -360 | 360
47 | MV_A_1 | 0.152 | 19 | 20 | 0.00015965 | 0.00014825 | 0 | 8.6602 | 8.6602 | 8.6602 | 0 | 0 | 1 | -360 | 360
48 | MV_A_1 | 0.091 | 20 | 16 | 9.5813e-05 | 8.897e-05 | 0 | 8.6602 | 8.6602 | 8.6602 | 0 | 0 | 1 | -360 | 360
49 | MV_A_1 | 0.129 | 21 | 19 | 0.00013532 | 0.00012565 | 0 | 8.6602 | 8.6602 | 8.6602 | 0 | 0 | 1 | -360 | 360
50 | MV_A_1 | 0.146 | 22 | 25 | 0.00015368 | 0.0001427 | 0 | 8.6602 | 8.6602 | 8.6602 | 0 | 0 | 1 | -360 | 360
51 | MV_A_1 | 0.094 | 23 | 14 | 9.891e-05 | 9.1845e-05 | 0 | 8.6602 | 8.6602 | 8.6602 | 0 | 0 | 1 | -360 | 360
52 | MV_A_1 | 0.189 | 24 | 26 | 0.00019805 | 0.00018391 | 0 | 8.6602 | 8.6602 | 8.6602 | 0 | 0 | 1 | -360 | 360
53 | MV_A_1 | 0.794 | 25 | 62 | 0.00083347 | 0.00077395 | 0 | 8.6602 | 8.6602 | 8.6602 | 0 | 0 | 1 | -360 | 360
54 | MV_A_1 | 0.138 | 26 | 27 | 0.00014528 | 0.0001349 | 0 | 8.6602 | 8.6602 | 8.6602 | 0 | 0 | 1 | -360 | 360
55 | MV_A_1 | 0.184 | 27 | 60 | 0.00019337 | 0.00017956 | 0 | 8.6602 | 8.6602 | 8.6602 | 0 | 0 | 1 | -360 | 360
56 | MV_A_1 | 0.135 | 28 | 26 | 0.0001416 | 0.00013149 | 0 | 8.6602 | 8.6602 | 8.6602 | 0 | 0 | 1 | -360 | 360
57 | MV_A_1 | 0.181 | 29 | 31 | 0.00018977 | 0.00017621 | 0 | 8.6602 | 8.6602 | 8.6602 | 0 | 0 | 1 | -360 | 360
58 | MV_A_1 | 0.174 | 59 | 27 | 0.00018235 | 0.00016933 | 0 | 8.6602 | 8.6602 | 8.6602 | 0 | 0 | 1 | -360 | 360
59 | MV_A_1 | 0.424 | 60 | 18 | 0.00044542 | 0.0004136 | 0 | 8.6602 | 8.6602 | 8.6602 | 0 | 0 | 1 | -360 | 360
60 | MV_A_1 | 0.46 | 61 | 8 | 0.00048288 | 0.00044837 | 0 | 8.6602 | 8.6602 | 8.6602 | 0 | 0 | 1 | -360 | 360
61 | MV_A_1 | 3.679 | 62 | 117 | 0.003863 | 0.0035873 | 0 | 8.6602 | 8.6602 | 8.6602 | 0 | 0 | 1 | -360 | 360
62 | MV_A_1 | 0.124 | 63 | 70 | 0.00013014 | 0.00012084 | 0 | 8.6602 | 8.6602 | 8.6602 | 0 | 0 | 1 | -360 | 360
63 | MV_A_1 | 0.035 | 64 | 5 | 3.6715e-05 | 3.4092e-05 | 0 | 8.6602 | 8.6602 | 8.6602 | 0 | 0 | 1 | -360 | 360
64 | MV_A_1 | 4.067 | 65 | 117 | 0.00427 | 0.003965 | 0 | 8.6602 | 8.6602 | 8.6602 | 0 | 0 | 1 | -360 | 360
65 | MV_A_1 | 0.138 | 66 | 63 | 0.00014495 | 0.00013459 | 0 | 8.6602 | 8.6602 | 8.6602 | 0 | 0 | 1 | -360 | 360
66 | MV_A_1 | 0.123 | 67 | 64 | 0.00012897 | 0.00011976 | 0 | 8.6602 | 8.6602 | 8.6602 | 0 | 0 | 1 | -360 | 360
67 | MV_A_1 | 0.171 | 68 | 57 | 0.00017983 | 0.00016699 | 0 | 8.6602 | 8.6602 | 8.6602 | 0 | 0 | 1 | -360 | 360
68 | MV_A_1 | 0.055 | 69 | 73 | 5.772e-05 | 5.3598e-05 | 0 | 8.6602 | 8.6602 | 8.6602 | 0 | 0 | 1 | -360 | 360
69 | MV_A_1 | 0.088 | 70 | 57 | 9.2905e-05 | 8.6268e-05 | 0 | 8.6602 | 8.6602 | 8.6602 | 0 | 0 | 1 | -360 | 360
70 | MV_A_1 | 0.055 | 71 | 33 | 5.7735e-05 | 5.361e-05 | 0 | 8.6602 | 8.6602 | 8.6602 | 0 | 0 | 1 | -360 | 360
71 | MV_A_1 | 0.112 | 72 | 69 | 0.0001173 | 0.00010892 | 0 | 8.6602 | 8.6602 | 8.6602 | 0 | 0 | 1 | -360 | 360
72 | MV_A_1 | 0.086 | 73 | 68 | 9.0672e-05 | 8.4195e-05 | 0 | 8.6602 | 8.6602 | 8.6602 | 0 | 0 | 1 | -360 | 360
73 | MV_A_1 | 0.531 | 74 | 68 | 0.00055738 | 0.00051755 | 0 | 8.6602 | 8.6602 | 8.6602 | 0 | 0 | 1 | -360 | 360
74 | MV_A_1 | 0.385 | 75 | 72 | 0.0004038 | 0.00037497 | 0 | 8.6602 | 8.6602 | 8.6602 | 0 | 0 | 1 | -360 | 360
75 | MV_A_1 | 0.928 | 76 | 117 | 0.0009739 | 0.00090435 | 0 | 8.6602 | 8.6602 | 8.6602 | 0 | 0 | 1 | -360 | 360
76 | MV_A_1 | 1.418 | 77 | 74 | 0.0014885 | 0.0013822 | 0 | 8.6602 | 8.6602 | 8.6602 | 0 | 0 | 1 | -360 | 360
77 | MV_A_1 | 1.341 | 78 | 80 | 0.0014083 | 0.0013077 | 0 | 8.6602 | 8.6602 | 8.6602 | 0 | 0 | 1 | -360 | 360
78 | MV_A_1 | 1.137 | 79 | 81 | 0.0011942 | 0.0011089 | 0 | 8.6602 | 8.6602 | 8.6602 | 0 | 0 | 1 | -360 | 360
79 | MV_A_1 | 1.077 | 80 | 76 | 0.0011311 | 0.0010503 | 0 | 8.6602 | 8.6602 | 8.6602 | 0 | 0 | 1 | -360 | 360
80 | MV_A_1 | 1.599 | 81 | 103 | 0.001679 | 0.0015591 | 0 | 8.6602 | 8.6602 | 8.6602 | 0 | 0 | 1 | -360 | 360
81 | MV_A_1 | 5.011 | 82 | 117 | 0.0052613 | 0.0048855 | 0 | 8.6602 | 8.6602 | 8.6602 | 0 | 0 | 1 | -360 | 360
82 | MV_A_1 | 0.52 | 83 | 36 | 0.00054562 | 0.00050665 | 0 | 8.6602 | 8.6602 | 8.6602 | 0 | 0 | 1 | -360 | 360
83 | MV_A_1 | 1.027 | 84 | 97 | 0.0010787 | 0.0010016 | 0 | 8.6602 | 8.6602 | 8.6602 | 0 | 0 | 1 | -360 | 360
84 | MV_A_1 | 0.13 | 85 | 88 | 0.00013671 | 0.00012694 | 0 | 8.6602 | 8.6602 | 8.6602 | 0 | 0 | 1 | -360 | 360
85 | MV_A_1 | 1.038 | 86 | 84 | 0.0010902 | 0.0010123 | 0 | 8.6602 | 8.6602 | 8.6602 | 0 | 0 | 1 | -360 | 360
86 | MV_A_1 | 1.908 | 87 | 82 | 0.0020034 | 0.0018602 | 0 | 8.6602 | 8.6602 | 8.6602 | 0 | 0 | 1 | -360 | 360
87 | MV_A_1 | 0.182 | 88 | 92 | 0.00019118 | 0.00017752 | 0 | 8.6602 | 8.6602 | 8.6602 | 0 | 0 | 1 | -360 | 360
88 | MV_A_1 | 2.46 | 89 | 82 | 0.0025825 | 0.0023981 | 0 | 8.6602 | 8.6602 | 8.6602 | 0 | 0 | 1 | -360 | 360
89 | MV_A_1 | 0.269 | 90 | 85 | 0.00028297 | 0.00026275 | 0 | 8.6602 | 8.6602 | 8.6602 | 0 | 0 | 1 | -360 | 360
90 | MV_A_1 | 0.271 | 91 | 9 | 0.00028482 | 0.00026448 | 0 | 8.6602 | 8.6602 | 8.6602 | 0 | 0 | 1 | -360 | 360
91 | MV_A_1 | 0.106 | 92 | 93 | 0.00011109 | 0.00010315 | 0 | 8.6602 | 8.6602 | 8.6602 | 0 | 0 | 1 | -360 | 360
92 | MV_A_1 | 0.085 | 93 | 91 | 8.933e-05 | 8.295e-05 | 0 | 8.6602 | 8.6602 | 8.6602 | 0 | 0 | 1 | -360 | 360
93 | MV_A_1 | 0.126 | 94 | 34 | 0.00013218 | 0.00012274 | 0 | 8.6602 | 8.6602 | 8.6602 | 0 | 0 | 1 | -360 | 360
94 | MV_A_1 | 0.126 | 95 | 99 | 0.00013178 | 0.00012237 | 0 | 8.6602 | 8.6602 | 8.6602 | 0 | 0 | 1 | -360 | 360
95 | MV_A_1 | 1.696 | 96 | 82 | 0.0017809 | 0.0016536 | 0 | 8.6602 | 8.6602 | 8.6602 | 0 | 0 | 1 | -360 | 360
96 | MV_A_1 | 0.11 | 97 | 91 | 0.0001151 | 0.00010687 | 0 | 8.6602 | 8.6602 | 8.6602 | 0 | 0 | 1 | -360 | 360
97 | MV_A_1 | 0.369 | 98 | 100 | 0.00038797 | 0.00036025 | 0 | 8.6602 | 8.6602 | 8.6602 | 0 | 0 | 1 | -360 | 360
98 | MV_A_1 | 0.149 | 99 | 32 | 0.00015667 | 0.00014548 | 0 | 8.6602 | 8.6602 | 8.6602 | 0 | 0 | 1 | -360 | 360
99 | MV_A_1 | 0.187 | 100 | 99 | 0.00019607 | 0.00018206 | 0 | 8.6602 | 8.6602 | 8.6602 | 0 | 0 | 1 | -360 | 360
100 | MV_A_1 | 0.164 | 101 | 99 | 0.00017229 | 0.00015998 | 0 | 8.6602 | 8.6602 | 8.6602 | 0 | 0 | 1 | -360 | 360
101 | MV_A_1 | 0.116 | 102 | 100 | 0.00012143 | 0.00011276 | 0 | 8.6602 | 8.6602 | 8.6602 | 0 | 0 | 1 | -360 | 360
102 | MV_A_1 | 0.508 | 103 | 58 | 0.0005339 | 0.00049577 | 0 | 8.6602 | 8.6602 | 8.6602 | 0 | 0 | 1 | -360 | 360
103 | MV_A_1 | 1.061 | 104 | 106 | 0.001114 | 0.0010344 | 0 | 8.6602 | 8.6602 | 8.6602 | 0 | 0 | 1 | -360 | 360
104 | MV_A_1 | 0.888 | 105 | 102 | 0.00093225 | 0.00086565 | 0 | 8.6602 | 8.6602 | 8.6602 | 0 | 0 | 1 | -360 | 360
105 | MV_A_1 | 0.604 | 106 | 105 | 0.0006346 | 0.00058927 | 0 | 8.6602 | 8.6602 | 8.6602 | 0 | 0 | 1 | -360 | 360
106 | MV_A_1 | 1.369 | 107 | 106 | 0.0014379 | 0.0013352 | 0 | 8.6602 | 8.6602 | 8.6602 | 0 | 0 | 1 | -360 | 360
107 | MV_A_1 | 0.852 | 108 | 107 | 0.00089445 | 0.00083055 | 0 | 8.6602 | 8.6602 | 8.6602 | 0 | 0 | 1 | -360 | 360
108 | MV_A_1 | 0.422 | 109 | 7 | 0.00044262 | 0.00041102 | 0 | 8.6602 | 8.6602 | 8.6602 | 0 | 0 | 1 | -360 | 360
109 | MV_A_1 | 0.056 | 110 | 7 | 5.9232e-05 | 5.5003e-05 | 0 | 8.6602 | 8.6602 | 8.6602 | 0 | 0 | 1 | -360 | 360
110 | MV_A_1 | 0.112 | 111 | 112 | 0.00011765 | 0.00010925 | 0 | 8.6602 | 8.6602 | 8.6602 | 0 | 0 | 1 | -360 | 360
111 | MV_A_1 | 0.177 | 112 | 30 | 0.00018538 | 0.00017214 | 0 | 8.6602 | 8.6602 | 8.6602 | 0 | 0 | 1 | -360 | 360
112 | MV_A_1 | 0.058 | 113 | 30 | 6.1307e-05 | 5.6928e-05 | 0 | 8.6602 | 8.6602 | 8.6602 | 0 | 0 | 1 | -360 | 360
113 | MV_A_1 | 0.222 | 114 | 115 | 0.00023271 | 0.00021609 | 0 | 8.6602 | 8.6602 | 8.6602 | 0 | 0 | 1 | -360 | 360
114 | MV_A_1 | 0.168 | 115 | 113 | 0.00017672 | 0.0001641 | 0 | 8.6602 | 8.6602 | 8.6602 | 0 | 0 | 1 | -360 | 360
115 | MV_A_1 | 2.404 | 116 | 89 | 0.0025248 | 0.0023443 | 0 | 8.6602 | 8.6602 | 8.6602 | 0 | 0 | 1 | -360 | 360
116 | MV_A_1 | 0.277 | 31 | 59 | 0.00029118 | 0.00027037 | 0 | 8.6602 | 8.6602 | 8.6602 | 0 | 0 | 0 | -360 | 360
117 | MV_A_1 | 1.944 | 42 | 44 | 0.0020407 | 0.0018949 | 0 | 8.6602 | 8.6602 | 8.6602 | 0 | 0 | 0 | -360 | 360
118 | MV_A_1 | 0.201 | 55 | 56 | 0.00021103 | 0.00019596 | 0 | 8.6602 | 8.6602 | 8.6602 | 0 | 0 | 0 | -360 | 360
121 | Transformer | 0 | 1 | 117 | 3.75e-05 | 0.00125 | 0 | 80 | 80 | 80 | 0.96307 | 0 | 1 | -360 | 360

## prot_low
%Type | BusID | BranchID
FaultDetector | 52 | 31
FaultDetector | 62 | 53
FaultDetector | 8 | 60
FaultDetector | 57 | 67
Switch | 39 | 20
Switch | 41 | 20
Switch | 16 | 48
Switch | 27 | 54
Switch | 49 | 30
Switch | 45 | 30
Switch | 52 | 33
Switch | 117 | 33
Switch | 47 | 35
Switch | 10 | 41
Switch | 15 | 43
Switch | 22 | 43
Switch | 17 | 45
Switch | 19 | 45
Switch | 20 | 48
Switch | 59 | 58
Switch | 27 | 58
Switch | 60 | 59
Switch | 18 | 59
Switch | 57 | 67
Switch | 70 | 69
Switch | 57 | 69
Switch | 74 | 73
Switch | 72 | 74
Switch | 100 | 101
Breaker | 117 | 3
Breaker | 117 | 13
Breaker | 117 | 18
Breaker | 117 | 33
Breaker | 117 | 61
Breaker | 117 | 64
Breaker | 117 | 75
Breaker | 117 | 81
Switch | 31 | 116
Switch | 42 | 117
Switch | 55 | 118

## prot_high
%Type | BusID | BranchID
FaultDetector | 52 | 31
FaultDetector | 62 | 53
FaultDetector | 8 | 60
FaultDetector | 57 | 67
Switch | 39 | 20
Switch | 41 | 20
Switch | 16 | 48
Switch | 27 | 54
Switch | 49 | 30
Switch | 45 | 30
Switch | 52 | 33
Switch | 117 | 33
Switch | 47 | 35
Switch | 10 | 41
Switch | 15 | 43
Switch | 22 | 43
Switch | 17 | 45
Switch | 19 | 45
Switch | 20 | 48
Switch | 59 | 58
Switch | 27 | 58
Switch | 60 | 59
Switch | 18 | 59
Switch | 57 | 67
Switch | 70 | 69
Switch | 57 | 69
Switch | 74 | 73
Switch | 72 | 74
Switch | 100 | 101
Telecontrolled Breaker | 117 | 3
Telecontrolled Breaker | 117 | 13
Telecontrolled Breaker | 117 | 18
Telecontrolled Breaker | 117 | 33
Telecontrolled Breaker | 117 | 61
Telecontrolled Breaker | 117 | 64
Telecontrolled Breaker | 117 | 75
Telecontrolled Breaker | 117 | 81
Telecontrolled Switch | 31 | 116
Telecontrolled Switch | 42 | 117
Telecontrolled Switch | 55 | 118